## Sheet1
Pendulum Launch | Height from Platform to Screw cm | Change in Height cm |  | Mass of Ball g | 68.6
1 | 13.3 | 0.0755 |  | Vertical Distance Platform to Floor m | 0.895
2 | 13.7 | 0.0795 |  | Mass of Pendulum g | 276.4
3 | 13.7 | 0.0795 |  | Height from platform to Screw at rest cm | 5.75
4 | 14 | 0.0825
5 | 13.3 | 0.0755
| Average Heigth in Meters | 0.0785 |  | Pendulum Velocty m/s^2 | 6.2913
| Standard Deviation of Height | 0.0013416 |  | Esitmation of Distance m | 2.6888
| Total Mean Change in Height | 0.079842
Range Launch | Horizontal Distance Traveled M | Diffence in Expected to actual | Velocity based experimental x and y
1 | 2.59 | 0.098755 | 6.0602
2 | 2.63 | 0.058755 | 6.1538
3 | 2.57 | 0.11875 | 6.0134
4 | 2.59 | 0.098755 | 6.0602
5 | 2.61 | 0.078755 | 6.107
|  | Average Velocity | 6.0789
|  | Standard Deviation of Velocity | 0.053357
|  | Total Mean Velocity | 6.1323
|  |  | Percent Difference Between the two methods | 2.5596